## Task Template Classifications
ID | Title | Category | Priority | Frequency | Service Type | Pro Recommended | Reasoning
hvac-filter-change | Replace HVAC Air Filters | hvac | high | quarterly | canopy_visit | No | Simple filter swap, perfect for bimonthly tech visit
hvac-spring-tuneup | Schedule Spring AC Tune-Up | hvac | high | annual | licensed_pro | Yes | Requires EPA 608 cert for refrigerant handling
hvac-fall-furnace | Schedule Fall Furnace Tune-Up | hvac | high | annual | licensed_pro | Yes | Requires gas handling knowledge, CO risk assessment
water-heater-flush | Flush Water Heater | water_heater | medium | annual | canopy_visit | No | Simple flush procedure, good for tech visit
water-heater-anode-rod | Check Anode Rod | water_heater | medium | as_needed | canopy_visit | No | Visual check + basic wrench work, tech visit material
water-heater-tankless-descale | Descale Tankless Water Heater | water_heater | medium | annual | canopy_pro | Yes | Requires pump setup and vinegar loop, more involved
gutter-clean-spring | Clean Gutters (Spring) | roof | high | biannual | canopy_pro | Yes | Ladder work at height, Certified Pro dispatch
gutter-clean-fall | Clean Gutters (Fall) | roof | high | biannual | canopy_pro | Yes | Ladder work at height, Certified Pro dispatch
roof-inspection | Visual Roof Inspection | roof | medium | biannual | canopy_visit | No | Ground-level visual with binoculars, tech visit material
smoke-co-test | Test Smoke & CO Detectors | safety | high | biannual | canopy_visit | No | Press test button, replace batteries — perfect tech visit task
fire-extinguisher-check | Check Fire Extinguishers | safety | medium | annual | canopy_visit | No | Quick pressure gauge check, tech visit material
winterize-hose-bibs | Winterize Hose Bibs | plumbing | urgent | annual | canopy_visit | No | Disconnect hoses, install covers — simple tech visit
check-for-leaks | Check for Water Leaks | plumbing | medium | quarterly | canopy_visit | No | Visual inspection under sinks and around fixtures
dryer-vent-clean | Clean Dryer Vent | appliance | high | annual | canopy_pro | Yes | Requires brush kit and duct access, Certified Pro dispatch
garage-door-maintenance | Garage Door Maintenance | garage | medium | biannual | canopy_visit | No | Lubrication and safety test, good tech visit task
spring-lawn-care | Spring Lawn Care | lawn | medium | annual | diy | No | Homeowner preference task, not a Canopy service
fall-lawn-care | Fall Lawn Care | lawn | medium | annual | diy | No | Homeowner preference task, not a Canopy service
tree-inspection | Inspect Trees & Prune | lawn | medium | annual | canopy_visit | No | Visual inspection walkthrough, tech visit material
pool-opening | Open Pool for Season | pool | high | annual | canopy_pro | Yes | Chemical handling and equipment startup, Certified Pro
pool-weekly | Monthly Pool Chemistry & Equipment Check | pool | high | monthly | diy | No | Ongoing owner maintenance, too frequent for dispatch
deck-spring-clean | Spring Deck Cleaning & Inspection | deck | medium | annual | canopy_pro | Yes | Power washing, Certified Pro dispatch
deck-seal-stain | Seal or Stain Deck | deck | medium | as_needed | canopy_pro | Yes | Multi-hour staining job, Certified Pro dispatch
fireplace-chimney-inspection | Annual Chimney Inspection & Sweep | fireplace | high | annual | licensed_pro | Yes | Requires CSIA certification
fireplace-wood-burning-clean | Clean Firebox & Ash Removal (Wood Burning) | fireplace | medium | monthly | diy | No | Simple ash removal, homeowner task
fireplace-gas-inspection | Gas Fireplace Annual Service | fireplace | high | annual | licensed_pro | Yes | Gas appliance service requires qualified technician
fireplace-check-damper | Check Fireplace Damper & Seal | fireplace | medium | annual | canopy_visit | No | Quick visual/operational check, tech visit material
sprinkler-spring-startup | Spring Sprinkler System Startup | outdoor | high | annual | canopy_pro | Yes | System pressurization and zone testing, Certified Pro
sprinkler-winterize | Winterize Sprinkler System (Blowout) | outdoor | urgent | annual | licensed_pro | Yes | Requires air compressor and blowout expertise
sprinkler-head-check | Mid-Season Sprinkler Head Check | outdoor | medium | annual | canopy_visit | No | Walk-and-check each zone, good tech visit task
spring-exterior-walkthrough | Spring Exterior Walkthrough | general | medium | annual | canopy_visit | No | Perimeter walkthrough, perfect tech visit task
fall-winterize | Fall Winterization Checklist | seasonal | high | annual | canopy_visit | No | Checklist-style multi-item inspection, tech visit
refrigerator-coils-clean | Vacuum Refrigerator Coils & Compressor | appliance | medium | biannual | canopy_visit | No | Pull fridge, vacuum coils — quick tech visit task
garbage-disposal-clean | Clean & Sharpen Garbage Disposal | appliance | low | quarterly | diy | No | Ice + lemon, simple homeowner task
vent-hood-degrease | Degrease & Clean Range Vent Hood | appliance | medium | quarterly | diy | No | Soak filter in soapy water, homeowner task
dishwasher-clean | Clean Dishwasher Interior & Filter | appliance | medium | quarterly | diy | No | Run vinegar cycle, homeowner task
stone-countertop-seal | Seal Stone Countertops (Annual Test) | general | low | annual | diy | No | Water bead test + apply sealer, homeowner task
washing-machine-clean | Clean Washing Machine | appliance | medium | quarterly | diy | No | Run empty hot cycle, homeowner task
drain-clearing | Clear & Maintain Household Drains | plumbing | medium | quarterly | canopy_visit | No | Baking soda + snake, good tech visit task
bathroom-exhaust-fan-clean | Clean Bathroom Exhaust Fans | appliance | medium | biannual | canopy_visit | No | Remove cover, vacuum, reinstall — tech visit
ceiling-fan-clean-reverse | Clean & Reverse Ceiling Fans | general | low | biannual | canopy_visit | No | Dust blades and flip switch, tech visit task
lightbulb-check | Check & Replace Burned-Out Lightbulbs | electrical | low | quarterly | canopy_visit | No | Walk-through and replace bulbs, tech visit task
winterize-ac-condenser | Winterize A/C Condenser Unit | hvac | medium | annual | canopy_visit | No | Cover unit and clear debris, tech visit material
air-exchanger-clean | Clean & Maintain Air Exchanger (HRV/ERV) | hvac | medium | quarterly | canopy_visit | No | Filter cleaning and basic maintenance, tech visit
water-softener-salt | Refill Water Softener Salt | plumbing | medium | monthly | canopy_visit | No | Check level and refill salt, easy tech visit task
garbage-bins-clean | Clean Garbage & Recycling Bins | outdoor | low | quarterly | diy | No | Hose down bins, homeowner task
south-termite-inspection | Schedule Annual Termite Inspection | pest_control | high | annual | licensed_pro | Yes | Requires licensed pest control inspector
south-ac-drain-line | Flush AC Condensate Drain Line | hvac | high | quarterly | canopy_visit | No | Pour vinegar in drain line, tech visit task
south-hurricane-prep | Hurricane Season Prep — Review Emergency Plan | seasonal | high | annual | diy | No | Emergency planning, homeowner responsibility
south-mold-check | Check for Mold in Humid Areas | general | medium | biannual | canopy_visit | No | Visual inspection of wet areas, tech visit
north-winterize-pipes | Winterize Outdoor Plumbing | plumbing | urgent | annual | canopy_visit | No | Disconnect hoses and install covers, tech visit
north-ice-dam-prevention | Prevent Ice Dams — Check Attic Insulation & Ventilation | roof | high | annual | canopy_visit | No | Attic insulation check, tech visit material
north-furnace-carbon-monoxide | Test Carbon Monoxide Detectors Before Heating Season | safety | urgent | annual | canopy_visit | No | Press test buttons on CO detectors, tech visit
north-spring-frost-heave | Inspect for Winter Frost Heave Damage | outdoor | medium | annual | canopy_visit | No | Visual walkthrough for damage, tech visit
desert-evap-cooler-startup | Start Up Evaporative Cooler (Swamp Cooler) | hvac | high | annual | canopy_pro | Yes | Pad replacement and motor oiling, Certified Pro
desert-monsoon-prep | Monsoon Season Prep — Drainage & Roof Check | seasonal | high | annual | diy | No | Emergency planning, homeowner responsibility
coastal-salt-air-rinse | Rinse Exterior for Salt Air Corrosion | outdoor | medium | quarterly | canopy_visit | No | Rinse exterior surfaces, tech visit task
coastal-window-seal-check | Inspect Window and Door Seals for Salt Damage | general | medium | biannual | canopy_visit | No | Caulk inspection, tech visit material
midwest-tornado-prep | Tornado Season Prep — Review Emergency Plan | seasonal | high | annual | diy | No | Emergency planning, homeowner responsibility
midwest-sump-pump-test | Test Sump Pump Before Spring Thaw | plumbing | high | annual | canopy_visit | No | Pour water and verify operation, tech visit
gfci-outlet-test | Test GFCI Outlets | electrical | high | quarterly | canopy_visit | No | Press test/reset buttons, tech visit task
water-pressure-check | Check Water Pressure | plumbing | medium | annual | canopy_visit | No | Attach gauge to spigot, tech visit task
midwest-storm-shelter-check | Storm Shelter & Emergency Kit Check | safety | high | annual | diy | No | Check supplies, homeowner responsibility
caulk-windows-doors | Inspect & Recaulk Windows and Doors | general | medium | annual | canopy_visit | No | Inspect and recaulk gaps, tech visit task
inspect-irrigation-sprinkler | Inspect & Adjust Sprinkler Heads | outdoor | medium | annual | canopy_visit | No | Walk zones and adjust heads, tech visit
deep-clean-outdoor-furniture | Deep Clean Outdoor Furniture & Cushions | deck | low | annual | diy | No | Scrub furniture, homeowner task
inspect-exterior-paint-siding | Inspect Exterior Paint & Siding | general | medium | annual | canopy_visit | No | Visual walkthrough, tech visit material
clean-dryer-vent-duct | Clean Dryer Vent & Exhaust Duct | appliance | high | annual | canopy_pro | Yes | Fire prevention, brush kit and duct access needed
check-attic-ventilation | Check Attic Ventilation & Insulation | general | medium | annual | canopy_visit | No | Visual attic check, tech visit material
inspect-driveway-walkways | Inspect & Repair Driveway and Walkways | general | low | annual | canopy_visit | No | Visual inspection and crack marking, tech visit
mid-summer-lawn-care | Mid-Summer Lawn Health Check | lawn | medium | annual | diy | No | Lawn health check, homeowner task
inspect-deck-stain-seal | Inspect Deck & Reseal if Needed | deck | medium | annual | canopy_visit | No | Water bead test and inspection, tech visit
pest-general-inspection | Annual General Pest Inspection | pest_control | high | annual | licensed_pro | Yes | Requires licensed pest control inspector
pest-termite-prevention | Annual Termite Prevention Treatment | pest_control | urgent | annual | licensed_pro | Yes | Chemical barrier treatment requires pest license
pest-mosquito-treatment | Seasonal Mosquito & Tick Yard Treatment | pest_control | medium | seasonal | licensed_pro | Yes | Chemical spray treatment requires pest license
window-washing-exterior | Professional Exterior Window Washing | general | low | semi_annual | canopy_pro | Yes | Ladder/pole work at height, Certified Pro dispatch
window-washing-interior | Interior Window & Track Cleaning | general | low | semi_annual | diy | No | Interior wipe-down, homeowner task
pressure-wash-exterior | Pressure Wash Siding & Walkways | general | medium | annual | canopy_pro | Yes | Pressure washer operation, Certified Pro dispatch
deep-clean-kitchen | Quarterly Deep Clean Kitchen | general | medium | quarterly | diy | No | Interior cleaning, homeowner task
deep-clean-bathroom | Quarterly Deep Clean Bathrooms | general | medium | quarterly | diy | No | Interior cleaning, homeowner task
chimney-sweep-clean | Professional Chimney Sweep & Cleaning | fireplace | high | annual | licensed_pro | Yes | Requires CSIA-certified chimney sweep
air-duct-cleaning | Professional Air Duct Cleaning | hvac | medium | as_needed | licensed_pro | Yes | Requires NADCA-certified duct cleaning company
humidifier-pad-replace | Whole House Humidifier Pad Replacement | hvac | medium | annual | diy | No | Simple pad swap, homeowner task
air-purifier-filter | Air Purifier Filter Replacement | hvac | low | quarterly | diy | No | Simple filter swap, homeowner task
water-heater-tpr-valve | Test Water Heater T&P Relief Valve | water_heater | high | annual | diy | No | Not classified
septic-pump | Septic Tank Pump Service | plumbing | urgent | as_needed | diy | No | Not classified
septic-aerobic-inspect | Aerobic Septic System Inspection | plumbing | high | quarterly | diy | No | Not classified
well-water-test | Annual Well Water Quality Test | plumbing | high | annual | diy | No | Not classified
gfci-outlet-test | Test GFCI Outlets (Quarterly) | electrical | high | quarterly | canopy_visit | No | Press test/reset buttons, tech visit task
generator-maintenance | Annual Generator Service & Test | electrical | high | annual | diy | No | Not classified
surge-protector-check | Whole House Surge Protector Annual Check | electrical | medium | annual | diy | No | Not classified
solar-panel-clean | Biannual Solar Panel Cleaning | electrical | low | semi_annual | diy | No | Not classified
ev-charger-inspect | Annual EV Charger Inspection | electrical | medium | annual | diy | No | Not classified
foundation-inspection | Annual Foundation Inspection | general | high | annual | diy | No | Not classified
attic-inspection | Annual Attic Inspection | general | medium | annual | diy | No | Not classified
carpet-deep-clean | Annual Professional Carpet Cleaning | general | low | annual | diy | No | Not classified
driveway-seal | Asphalt Driveway Sealing | outdoor | medium | as_needed | diy | No | Not classified
holiday-light-install | Install Holiday Lights & Decorations | seasonal | low | annual | diy | No | Not classified
holiday-light-remove | Remove Holiday Lights & Decorations | seasonal | low | annual | diy | No | Not classified

## Summary
Service Type | Count | Description
diy | 35 | Homeowner handles — instructions only
canopy_visit | 40 | Covered during bimonthly Canopy tech visits
canopy_pro | 12 | Dispatched through Certified Pro network (no license required)
licensed_pro | 11 | Requires licensed contractor (HVAC, pest, chimney, etc.)
Total | 98